## Sheet1
SPECIFICATIONS FOR INVERTER-CHARGERS
Peak Power Rating |  | Watts | 1500 | 2500 | 4000 | 5000 | 7500 | 10000
A/C Input | Voltage | Volts |  | 230V + / - 30%
A/C Input | Frequency | Hz |  | 50hz + / - 3%
A/C Output | Voltage | Volts |  | 230V + / - 4%
A/C Output | Frequency | Hz |  | 50hz + / - 0.5%
Outlets |  |  | Combination of UK type plus Terminal Block
Charge Battery | Charge Circuit |  |  | 0 - 25A
| Charge Time |  |  | Dependent on Battery Capacity
| Battery Protection |  | Automatic self Test Charge and Discharge Protection
Display | Mode |  |  | LCD
Display | Information |  |  | Input Voltage , Frequency
Output Voltage, Frequency
Battery capacity
Load capacity
Output Wave Type Options |  |  |  | Pure Sine Wave
|  |  |  | Modified Sine Wave |  |  | Distortion < 3%
Overload Capacity |  |  |  | 120% for 60 secs : 130% for 10 secs
Inverter Efficiency |  |  |  | > 90%
Transfer Time |  |  |  | < 10 secs
Communication Port |  |  |  | RS 232
Protection Functions |  |  |  | Output Overload
Output Short-Circuit
Battery Reverse polarity
Input High Voltage
Input Low Voltage
Overheat Protection
Operating Environment | Temperature |  |  | 0 - 50 deg C
| Humidity |  |  | 10 - 90% Non Condensing
| Alltitude |  |  | < 4000m